## Blad1
Function type | Function name | Function paramter list | Function description
void | Alarm_status | void | The alarm state machine is implemented in this function and every state calls a function.
Alarm_state | A_idle | TextLCDType lcd, uint8_t setTemp, uint8_t code | This funciton is specifically for the idle state and relies on the funciton that checks the keypad status.
Alarm_state | A_arming | TextLCDType lcd, uint8_t code | This funciton is specifically for the arming state and returns a different state either if the code is entered or 30 seconds have passed
Alarm_state | A_armed | TextLCDType lcd, uint8_t setTemp, uint8_t code | This funciton is specifically for the armed state and returns a different state if a sensor is trigged or the code is entered
Alarm_state | A_Pre_Trigged | TextLCDType lcd, uint8_t code | This fucntion is for the pre_trigged state and contains a counter
Alarm_state | A_Trigged | TextLCDType lcd | If the user doesnt enter code when the larm is set of will this function run and handle the Trigged satet
Alarm_state | A_setTemp | TextLCDType lcd, uint8_t setTemp, | This fucntion will run when the user enter the setTemp state and handles all the setups when the user want to change Temperature
Alarm_state | A_seetGyro | TextLCDType lcd | Works like A_setTemp but changes the threeshold of the gyro instead
Alarm_state | A_setCode | TextLCDType lcd, uint8_t code | Works like A_setTemp and A_setGyro but changes the code instead
Key_code | Alarm_code_status | uint8_t code | Handles the code input
void | update_lcd | TextLCDType lcd, LCD_status tmpS | Used to update the text print out on the lcd
void | lcd_clearRow | TextLCDType lcd, uint8_t row | Clears a row on the LCD
uint8_t | check_sensors | uint8_t setTemp | Checks the status of the sesnors and temperature
int16_t | Read_analog_Temp | void | Reads the Analog value of the thermistor and converts it to a temperature in celsius
void | Toggle_Buzzer | void | Handles thee passive buzzer
void | set_Led | Led_Color ld | Used to set the color of the RGB led