## Blad1
Name | Values | Description
Alarm_state | Alarm_init, Alarm_idle, Alarm_arming, Alarm_armed, Alarm_PRE_Trigged, Alarm_Trigged, Alarm_SetTemp, Alarm_SetGyro, Alarm_setCode | Contains all the states for the state machine.
Key_Code | Key_No_Pressed, Key_Pressed, Key_OK,Key_Wrong, Key_A, Key_B, Key_C, Key_D | This enum is used for the function that returns the current state of the keypad. The function does also check if the right code is entered.
Sensor_status | NONE, Motion_Trigged, Sound_Trigged, Diamond_Trigged | This enum is used to indicate the states of the sensors. A variable of this type is declared and used together with the external interrupts to indicate the states of the sensors.
LED_COLOR | L_OFF, L_RED, L_YELLOW, L_GREEN | Contains all the different states the led can have in this program.
LCD_Status | LCD_NONE, LCD_Unlocked, LCD_Locked, LCD_Arming, LCD_PRI_Trigged, LCD_Trigged, LCD_SetTemp, LCD_SetGyro, LCD_SetCode | This enum is like the alarm enum and is used to control the printed text on the lcd.