## Blad1
PIN LABEL | PIN NUMBER | PIN DESCRIPTION | GPIO MODE
LCD_D0 | PC0 | LCD DATA PIN 0 | OUTPUT
LCD_D1 | PC1 | LCD DATA PIN 1 | OUTPUT
LCD_D2 | PC2 | LCD DATA PIN 2 | OUTPUT
LCD_D3 | PC3 | LCD DATA PIN 3 | OUTPUT
LCD_D4 | PC4 | LCD DATA PIN 4 | OUTPUT
LCD_D5 | PC5 | LCD DATA PIN 5 | OUTPUT
LCD_D6 | PC6 | LCD DATA PIN 6 | OUTPUT
LCD_D7 | PC7 | LCD DATA PIN7 | OUTPUT
LCD_RS | PB0 | LCD RS PIN | OUTPUT
LCD_RW | PB1 | LCD RW PIN | OUTPUT
LCD_E | PB2 | LCD ENABLE PIN | OUTPUT
PAD_COLUMN_1 | PA6 | KEYPAD COLUMN 1 | OUTPUT
PAD_COLUMN_2 | PA7 | KEYPAD COLUMN 2 | OUTPUT
PAD_COLUMN_3 | PA8 | KEYPAD COLUMN 3 | OUTPUT
PAD_COLUMN_4 | PA9 | KEYPAD COLUMN 4 | OUTPUT
PAD_ROW_1 | PC9 | KEYPAD ROW 1 | INPUT
PAD_ROW_2 | PC10 | KEYPAD ROW 2 | INPUT
PAD_ROW_3 | PC11 | KEYPAD ROW 3 | INPUT
PAD_ROW_4 | PC12 | KEYPAD ROW 4 | INPUT
ADC1_IN0 | PA0 | THERMISTOR | INPUT
LED_BLUE | PA10 | RGB-LED BLUE PIN | OUTPUT
LED_RED | PA4 | RGB-LED RED PIN | OUTPUT
LED_GREEN | PA1 | RGB-LED GREEN PIN | OUTPUT
I2C1_SCL | PB8 | SCL TO ADXL345 | I2C
I2C_SDA | PB9 | SDA TO ADXL345 | I2C
GPIO_EXTI2 | PD2 | EXTERNAL INTERRUPT ADXL | EXTI
GPIO_EXTI4 | PB4 | EXTERNAL INTERRUPT PIR/SOUND | EXTI
GPIO_EXTI5 | PB5 | EXTERNAL INTERRUPT BUTTON | EXTI
TIM2_CH1 | PA15 | BUZZER | PWM
ACTIVE_BUZZER | PB13 | ACTIVE BUZZER | OUTPUT